## OBC Development Board bom
Designator | Quantity | Manufacturer | Manufacturer Part # | Distributor | Distributor Part # | Description | Current stock | Order Quantity
*1, *2, *3, *4 | 4 | [6 empty] | 16
C1, C3, C4, C5, C6, C7, C8, C9, C10, C12, C14, C15, C16, C17, C18, C19, C20, C22, C23, C24, C25, C26, C27, C28, C29, C30, C32, C33, C36, C38, C41, C43, C44, C46 | 34 | YAGEO | CC0402KPX7R8BB104 | Digikey | 13-CC0402KPX7R8BB104CT-ND | CAP CER 0.1UF 25V X7R 0402 |  | 136
C2, C31, C34, C39, C40, C45 | 6 | Yageo | CC0603KRX7R8BB105 | Digikey | 311-1802-1-ND | CAP CER 1UF 25V X7R 0603 |  | 24
C11, C13 | 2 | AVX Corporation | TAJA475K020RNJ | Digikey | 478-1668-1-ND | 4.7 µF Molded Tantalum Capacitors 20 V 1206 (3216 Metric) 4Ohm |  | 8
C21 | 1 | Murata Electronics | GCM1555C1H150FA16D | Digikey | 490-14350-1-ND | 15 pF ±1% 50V Ceramic Capacitor C0G, NP0 0402 (1005 Metric) |  | 4
C37 | 1 | KYOCERA AVX | TPSA226K010T0900 | Digikey | 478-11193-1-ND | CAP TANT 22UF 10% 10V 1206 |  | 4
C42 | 1 | YAGEO | CC0402KRX7R9BB221 | Digikey | 311-1035-1-ND | CAP CER 220PF 50V X7R 0402 |  | 4
D1, D3, D4, D5 | 4 | Rohm Semiconductor | SML-D12U1WT86 | Digikey | SML-D12U1WT86CT-ND | Red 620nm LED Indication - Discrete 2.2V 0603 _1608 Metric |  | 16
J1, J2, J4, J7, J8 | 5 | Samtec Inc. | TSM-105-01-F-DV | Digikey | SAM12227-ND | CONN HEADER SMD 10POS 2.54MM |  | 20
J3 | 1 | Würth Elektronik | 629105150521 | Digikey | 732-5960-1-ND | CONN RCPT USB2.0 MICRO B SMD R/A |  | 4
J5, J6 | 2 | Samtec Inc. | ESQ-126-14-T-D | Digikey | ESQ-126-14-T-D-ND | CONN SOCKET 52POS 0.1 GOLD PCB |  | 8
J10 | 1 | Amphenol ICC (FCI) | LD09S13A4GX00LF | Digikey | 609-5189-ND | CONN D-SUB RCPT 9POS R/A SLDR |  | 4
R1, R134, R135 | 3 | Yageo | RC0402JR-07220RL | Digikey | 311-220JRCT-ND | RES 220 OHM 5% 1/16W 0402 |  | 12
R2, R3, R4, R5, R6, R7, R22, R24, R26, R27, R28, R40, R43, R46, R78, R116, R138, R139, R145, R147, R148, R149, R150 | 23 | Panasonic Electronic Components | ERJ-2GE0R00X | Digikey | P0.0JCT-ND | RES SMD 0 OHM JUMPER 1/10W 0402 |  | 92
R8, R11, R13, R15, R16, R18, R21, R23 | 8 | Yageo | RC0402FR-071KL | Digikey | 311-1.00KLRCT-ND | RES 1K OHM 1% 1/16W 0402 |  | 32
R9, R10, R12, R48, R50, R90, R93, R94, R107, R109 | 10 | YAGEO | RC0402FR-0722RL | Digikey | 311-22.0LRCT-ND | RES SMD 22 OHM 1% 1/16W 0402 |  | 40
R14, R17, R130, R131, R146 | 5 | Yageo | RT0402FRE07100RL | Digikey | YAG3342CT-ND | RES SMD 100 OHM 1% 1/16W 0402 |  | 20
R19, R20, R91, R92, R96, R97 | 6 | Yageo | RC0402FR-074K7L | Digikey | 311-4.7KLRCT-ND | RES SMD 4.7K OHM 1% 1/16W 0402 |  | 24
R117, R118, R119, R120, R121, R122, R123, R124, R125, R126, R127, R128, R129, R136, R137, R140, R141 | 17 | Vishay Dale | CRCW040210K0FKEDC | Digikey | 541-3959-1-ND | RES SMD 10K OHM 1% 1/16W 0402 |  | 68
R142 | 1 | Bourns Inc. | CRA2512-FZ-R100ELF | Digikey | CRA2512-FZ-R100ELFCT-ND | RES 0.1 OHM 1% 3W 2512 |  | 4
U2, U3, U5, U6 | 1 | Cypress Semiconductor | S70FL01GSAGMFI011 | Digikey | 1274-1092-ND | IC FLASH 1GBIT SPI/QUAD 16SOIC | 8 | 0
U4 | 1 | onsemi | 74LCX138MTC | Digikey | 74LCX138MTC-ND | IC DECODER/DEMUX 1X3:8 16TSSOP |  | 4
U7, U8 | 1 | Cypress Semiconductor | CY15B108QN-40SXI | Mouser | 727-CY15B108QN-40SXI | IC FRAM 8MBIT SPI 40MHZ 8SOIC |  | 4
U9, U12, U15 | 3 | Maxim Integrated | MAX3377EEUD+T | Mouser | 700-MAX3377EEUDT | IC TRNSLTR BIDIRECTIONAL 14TSSOP |  | 12
U10 | 1 | Maxim Integrated Products | MAX3086EESD+T | Mouser | 700-MAX3086EESDT | IC TRANSCEIVER FULL 1/1 14SOIC |  | 4
U13 | 1 | Texas Instruments | TPS2055AD | Mouser | 595-TPS2055AD | IC PWR SWITCH N-CHAN 1:1 8SOIC |  | 4
0
U16 | 1 | Maxim Integrated | MAX3095CSE+T | Mouser | 700-MAX3095CSET | IC RECEIVER 0/4 16SO |  | 4
Y1 | 1 | ABRACON | ASFL1-25.000MHZ-L-T | Mouser | 815-ASFL1-25-L-T | XTAL OSC XO 25.0000MHZ HCMOS TTL |  | 4
J9 | 1 |  | T2M-115-01-L-D-SM-WT | Mouser | 200-T2M11501LDSMWT | Headers & Wire Housings High Reliability Tiger Eye Discrete Wire Header, 2.00 mm Pitch |  | 4
U1 | 1 | STMicroelectronics | STM32L4R5ZIT6 | Mouser |  | IC MCU 32BIT 2MB FLASH 144LQFP | 13 | 0
U14 | 1 | Maxim Integrated Products | MAX14871EUE+ | Mouser | 700-MAX14871EUE+ | IC MOTOR DRIVER 4.5V-36V 16TSSOP |  | 4
Board Quantity | 4
Modified BOM
OUT OF STOCK
We have stock
266.07
507.9
773.97