## Bill of Materials-OBC Developme
Line # | Name | Description | Designator | Quantity | Distributor | DesignItemId | Manufacturer 1 | Manufacturer Part Number 1 | Manufacturer Lifecycle 1 | Supplier 1 | Supplier Part Number 1 | Supplier Unit Price 1 | Supplier Subtotal 1
| PC104 Mounting |  | *1, *2, *3, *4 | 4 |  | PC104 Mounting
| 0.1uF | 25V 100nF X7R ±10% 0603 Multilayer Ceramic Capacitors MLCC - SMD/SMT ROHS | C1, C3, C4, C5, C6, C7, C8, C9, C10, C12, C14, C15, C16, C17, C18, C19, C20, C22, C23, C24, C25, C26, C27, C28, C29, C30, C32, C51, C52, C53, C54 | 31 | LCSC | CC-100nF-25V-X7R-0603
| 1uF | CAP CER 1UF 25V X7R 0603 | C2, C31 | 2 | Digikey | CC-105-K-25V-X7R-0603
| 4.7uF | 4.7 µF Molded Tantalum Capacitors 20 V 1206 (3216 Metric) 4Ohm | C11, C13, C48, C49, C50 | 5 | Digikey | CT-474-M-20V-OTH-1206
| 15 pF | 15 pF ±1% 50V Ceramic Capacitor C0G, NP0 0402 (1005 Metric) | C21 | 1 | Digikey | CC-159-J-50V-C0G-0402
| 22uF | 22uF 25V ±10% 1.4Ω 2312 SMD Tantalum Capacitor, TAJC226K025RNJ | C33 | 1 |  | CMP-04424-000242-1
| 47uF | CAP CER 47UF 6.3V X5R 1210 | C34, C35, C36 | 3 |  | CMP-2000-06360-2, CC-GRM32ER60J476ME20L
| 0.1uF | CAP CER 0.1UF 25V X7R 0402 | C37 | 1 | Digikey | CC-104-K-25V-X7R-0402
| 0.7 pF | CAP CER 0.7PF 50V NP0 0603 | C40, C41 | 2 | Digikey | CC-710-K-50V-X7R-0603
| 100pF | CAP CER 100PF 50V X7R 0603 | C42, C45, C47 | 3 | Digikey | CC-104-K-25V-X5R-0402
| 33 pF | CAP CER 33PF 50V X7R 0603 | C43, C46 | 2 | Digikey | CC-339-K-50V-X7R-0603
| 4.7 µF | CAP CER 4.7UF 16V X7R 0603 | C44 | 1 | Digikey | CC-105-K-25V-X7R-0603
| D-SML-D12U1WT86 | Red 620nm LED Indication - Discrete 2.2V 0603 _1608 Metric | D1, D2, D3, D4, D5, D6 | 6 | Digikey | D-SML-D12U1WT86
| B540C-13-F | DIODE SCHOTTKY 40V 5A SMC | D7 | 1 | Digikey | D-B540C-13-F
| J-TSW-106-05-T-S | CONN HEADER VERT 6POS 2.54MM | J1, J2, J19, J21 | 4 |  | J-TSW-106-05-T-S
| J-0532610871 | CONN HEADER SMD R/A 8POS 1.25MM | J3, J8, J12 | 3 | Digi-Key | J-0532610871
| J-0532610471 | CONN HEADER SMD R/A 4POS 1.25MM | J4, J14, J15 | 3 | Digi-Key | J-0532610471
| J-ESQ-126-14-G-D | CONN SOCKET 52POS 0.1 GOLD PCB | J5, J6 | 2 | Digikey | J-ESQ-126-14-G-D
| J-0532610671 | CONN HEADER SMD R/A 6POS 1.25MM | J7, J11 | 2 | Digi-Key | J-0532610671
| J-0532610671 | CONN HEADER SMD R/A 6POS 1.25MM | J9 | 1 | Digi-Key | J-0532610671
| J-0530471010 | CONN HEADER VERT 10POS 1.25MM | J10, J13 | 2 | Digikey | J-0530471010
| 252105 | CONN MCX RCPT STR 50 OHM PCB | J16, J17, J18, J20 | 4 | Digikey | J-252105
| 6.8 UH | FIXED IND 6.8UH 8A 23.3 MOHM SMD | L1 | 1 | Digikey | L-IHLP4040DZER6R8M01
| 220R | 220 Ohms ±0.5% 0.063W, 1/16W Chip Resistor 0603 (1608 Metric) - Thin Film | R1, R2, R3, R134, R135 | 5 | Digikey | RT-220R-F-1/16W-0603
| 0R | 0 Ohms Jumper 0.1W, 1/10W Chip Resistor 0603 (1608 Metric) Automotive AEC-Q200 Thick Film | R4, R5, R6, R7, R23, R28, R30, R31, R38, R41, R42, R43, R44, R45, R46, R47, R51, R52, R53, R55, R63, R64, R67, R68, R69, R72, R73, R74, R75, R76, R86, R87, R89, R107, R109 | 35 | Digikey | RT-0R00-F-1/10W-0603
| 1K | RES SMD 1K OHM 1% 1/16W 0603 | R8, R11, R84 | 3 | Digikey | RT-1K0-F-1/16W-0603
| 22R | 22 Ohms ±0.5% 0.063W, 1/16W Chip Resistor 0603 (1608 Metric) - Thin Film | R9, R10, R12, R13, R14, R15, R16, R17, R18, R21, R22, R24, R25, R26, R27, R29, R32, R36, R37, R39, R40, R48, R50, R56, R57, R58, R59, R62, R77, R78, R85, R88, R90 | 33 | Digikey | RT-22R0-F-1/16W-0603
| 4K7 | RES SMD 4.7K OHM 1% 1/10W 0603 | R19, R20, R49, R54, R70, R71, R79, R80, R81, R82, R91, R92 | 12 | Digikey | RT-4K7-F-1/16W-0603
| 0R33 | 330 mOhms ±1% 4W Chip Resistor 2512 (6432 Metric) Automotive AEC-Q200, Current Sense, Moisture Resistant, Pulse Withstanding Metal Foil | R33 | 1 |  | RT-0R33-F-4W-2512 |  |  |  | Digikey | 4423-VMS-R330-1.0-UCT-ND
| 10K | 10 kOhms ±0.1% 0.063W, 1/16W Chip Resistor 0603 (1608 Metric) - Thin Film | R34, R35, R65, R66, R117, R119, R126, R127, R128, R129, R136 | 11 | Digikey | RT-10K0-F-1/16W-0603
| 10K | RES 10K OHM 1% 1/8W 0603 | R60, R61, R83 | 3 | Digikey | RT-10K0-F-1/16W-0603
| 100R | RES SMD 100 OHM 0.5% 1/16W 0603 | R130, R131 | 2 | Digikey | RT-100R-F-1/16W-0603
| S-KH-6X6X4.3H-STM | NO 50mA Brick nogging SPST 80000次 12V SMD Tactile Switches ROHS | S1 | 1 | LCSC | S-KH-6X6X4.3H-STM
| TP | Test Point | TP1, TP2 | 2 |  | TP
| U-STM32L4R5ZIT6 | IC MCU 32BIT 2MB FLASH 144LQFP | U1 | 1 | Mouser | U-STM32L4R5ZIT6
| S70FL01GSAGMFI011 | IC FLASH 1GBIT SPI/QUAD 16SOIC | U2, U5 | 2 | Digikey | U-S70FL01GSAGMFI011
| MT29F1G01ABAFDSF-AAT:F TR | IC FLASH 1GBIT SPI 16SO | U3, U6 | 2 |  | U-MT29F1G01ABAFDSF-AAT:F TR
| ADP2303ARDZ | IC REG BUCK ADJUSTABLE 3A 8SOIC | U4 | 1 | Digikey | U-ADP2303ARDZ
| CY15B108QN-40LPXI | IC FRAM 8MBIT SPI 40MHZ 8GQFN | U7, U8 | 2 | Digikey | U-CY15B108QN-40LPXI
| U-MAX3378EEUD+T | IC TRNSLTR BIDIRECTIONAL 14TSSOP | U9 | 1 | Digikey | U-MAX3378EEUD+T
| MAX3086EESD+T | IC TRANSCEIVER FULL 1/1 14SOIC | U10 | 1 | Digikey | U-MAX3086EESD+T
| 317990829 | LORA-E5 WIRELESS MODULE (TAPE RE | U12 | 1 | Digikey | U-LORA-E5
| U-HMC544AETR | 0Hz~4GHz 23dB 0.7dB SOT-23-6 RF Switches ROHS | U13 | 1 | LCSC | U-HMC544AETR
| SN74LVC1G14DCKR | IC INVERT SCHMITT 1CH 1IN SC70 | U14 | 1 | Digikey | U-SN74LVC1G14DCKR
| STDS75DS2F | MSOP-8 Temperature Sensors ROHS | U15 | 1 | LCSC | U-STDS75DS2F
| ECS-TXO-2520-33-250-AN-TR | XTAL OSC TCXO 25.0000MHZ HCMOS | Y1 | 1 | Digikey | Y-ECS-TXO-2520-33-250-AN-TR
| TG-3541CE 32.7680KXB3 | XTAL OSC TCXO 32.7680KHZ CMOS | Y2 | 1 | Digikey | Y-TG-3541CE 32.7680KXB3