## OBC Development Board
Designator | Description | Manufacturer | Manufacturer Part # | Quantity | LCSC Part #
*1, *2, *3, *4 |  |  |  | 4
C1, C3, C4, C5, C6, C7, C8, C9, C10, C14, C15, C16, C17, C18, C19, C22, C23, C24, C25, C26, C27, C28, C29, C30, C32, C51, C53 | 0.1 µF ±10% 25V Ceramic Capacitor X7R 0603 (1608 Metric) | Samsung Electro-Mechanics | CL10B104KA8NNNC | 27
C2, C31 | CAP CER 1UF 25V X7R 0603 | Yageo | CC0603KRX7R8BB105 | 2
C11, C13, C48, C49, C50 | 4.7 µF Molded Tantalum Capacitors 20 V 1206 (3216 Metric) 4Ohm | AVX Corporation | TAJA475K020RNJ | 5
C12, C20, C52, C54 | CAP CER 0.1UF 25V X7R 0402 | YAGEO | CC0402KPX7R8BB104 | 4
C21 | 15 pF ±1% 50V Ceramic Capacitor C0G, NP0 0402 (1005 Metric) | YAGEO | CC0402FRNPO9BN150 | 1
C33 | CAP TANT 22UF 10% 10V 1206 | KYOCERA AVX | TPSA226K010T0900 | 1
C34, C35, C36 | CAP ALUM POLY 47UF 20% 25V SMD | Panasonic Electronic Components | 25SVPF47M | 3
C37, C38, C40, C41 | CAP CER 0.7PF 50V NP0 0603 | KEMET | CBR06C708B5GAC | 4
C39, C44 | CAP CER 4.7UF 16V X7R 0603 | Murata Electronics | GRM188Z71C475KE21J | 2
C42, C45, C47 | CAP CER 100PF 50V X7R 0603 | YAGEO | CC0603KRX7R9BB101 | 3
C43, C46 | CAP CER 33PF 50V X7R 0603 | KEMET | C0603C330K5RAC7867 | 2
D1, D2, D3, D4, D5, D6 | Red 620nm LED Indication - Discrete 2.2V 0603 _1608 Metric | Rohm Semiconductor | SML-D12U1WT86 | 6
D7 | DIODE SCHOTTKY 40V 5A SMC | Diodes Incorporated | B540C-13-F | 1
J1, J2, J15, J19, J21 | CONN HEADER VERT 6POS 2.54MM | Samtec | TSW-106-05-T-S | 5
J3, J8 | CONN HEADER SMD R/A 8POS 1.25MM |  |  | 2
J4 | CONN HEADER SMD R/A 4POS 1.25MM |  |  | 1
J5, J6 | CONN SOCKET 52POS 0.1 GOLD PCB | Samtec Inc. | ESQ-126-14-G-D | 2
J7, J9, J11 | CONN HEADER SMD R/A 6POS 1.25MM |  |  | 3
J10, J13 | CONN HEADER VERT 10POS 1.25MM | Molex | 0530471010 | 2
J12 | Connector Header Surface Mount, Right Angle 14 position 0.049 (1.25mm) | Molex | 0532617014 | 1
J14, J16, J17, J18, J20 | CONN MCX RCPT STR 50 OHM PCB | Amphenol RF | 252105 | 5
L1 | FIXED IND 6.8UH 8A 23.3 MOHM SMD | Vishay Dale | IHLP4040DZER6R8M01 | 1
R1, R2, R3, R134, R135 | 220 Ohms ±0.5% 0.063W, 1/16W Chip Resistor 0603 (1608 Metric) - Thin Film | Susumu | RR0816P-221-D | 5
R4, R5, R6, R7, R13, R14, R15, R16, R17, R22, R24, R26, R27, R28, R30, R31, R32, R33, R34, R35, R36, R37, R38, R41, R42, R43, R44, R45, R46, R47, R51, R52, R53, R55, R63, R64, R67, R107, R109 | 0 Ohms Jumper 0.1W, 1/10W Chip Resistor 0603 (1608 Metric) Automotive AEC-Q200 Thick Film | Stackpole Electronics Inc | RMCF0603ZT0R00 | 39
R8, R11 | RES SMD 1K OHM 1% 1/16W 0603 | TE Connectivity Passive Product | CPF0603F1K0C1 | 2
R9, R10, R12, R18, R21, R23, R25, R29, R39, R40, R48, R50, R56, R57, R58, R59 | 22 Ohms ±0.5% 0.063W, 1/16W Chip Resistor 0603 (1608 Metric) - Thin Film | Susumu | RR0816Q-220-D | 16
R19, R20, R49, R54, R91, R92 | RES SMD 4.7K OHM 1% 1/10W 0603 | Bourns Inc. | CR0603-FX-4701ELF | 6
R60, R61, R65, R66, R117, R118, R119, R120, R124, R125, R126, R127, R128, R129, R136 | RES 10K OHM 1% 1/8W 0603, 10 kOhms ±0.1% 0.063W, 1/16W Chip Resistor 0603 (1608 Metric) - Thin Film | Stackpole Electronics Inc, TE Connectivity Passive Product | RNCP0603FTD10K0, CPF0603B10KE | 15
R62 | 2W ±75ppm/℃ ±1% 250mΩ 4527 Chip Resistor - Surface Mount ROHS | Vishay Dale | WSR2R2500FEA | 1
R130, R131 | RES SMD 100 OHM 0.5% 1/16W 0603 | Susumu | RR08P100DCT-ND | 2
S1 | NO 50mA Brick nogging SPST 80000次 12V SMD Tactile Switches ROHS | Shenzhen Kinghelm Elec | KH-6X6X4.3H-STM | 1 | C2837530
TP1, TP2 | Test Point |  |  | 2
U1 | IC MCU 32BIT 2MB FLASH 144LQFP | STMicroelectronics | STM32L4R5ZIT6 | 1 | C1339786
U2, U3, U5, U6 | IC FLASH 1GBIT SPI/QUAD 16SOIC | Cypress Semiconductor | S70FL01GSAGMFI011 | 4 | C476475
U4 | IC REG BUCK ADJUSTABLE 3A 8SOIC | Analog Devices Inc. | ADP2303ARDZ | 1
U7, U8 | IC FRAM 8MBIT SPI 40MHZ 8GQFN | Cypress Semiconductor | CY15B108QN-40LPXI | 2
U9 | IC TRNSLTR BIDIRECTIONAL 14TSSOP | Maxim Integrated | MAX3378EEUD+T | 1 | C143441
U10 | IC TRANSCEIVER FULL 1/1 14SOIC | Maxim Integrated Products | MAX3086EESD+T | 1 | C2671104
U11, U12 | LORA-E5 WIRELESS MODULE (TAPE RE | Seeed Technology Co., Ltd | 317990829 | 2
U13 | 0Hz~4GHz 23dB 0.7dB SOT-23-6 RF Switches ROHS | Analog Devices | HMC544AETR | 1 | C579555
U14 | IC INVERT SCHMITT 1CH 1IN SC70 | Texas Instruments | SN74LVC1G14DCKR | 1 | C35740
U15 | MSOP-8 Temperature Sensors ROHS | STMicroelectronics | STDS75DS2F | 1 | C283289
Y1 | XTAL OSC TCXO 25.0000MHZ HCMOS | ECS Inc. | ECS-TXO-2520-33-250-AN-TR | 1
Y2 | XTAL OSC TCXO 32.7680KHZ CMOS | EPSON | TG-3541CE 32.7680KXB3 | 1