## Bill of Materials-OBC Developme
Name | Description | Designator | Footprint | LibRef | Quantity | Manufacturer Part # | Manfacturer Part #
PC104 Mounting |  | *1, *2, *3, *4 | PC104 Mounting Points | PC104 Mounting | 4
0.1uF | 25V 100nF X7R ±10% 0603 Multilayer Ceramic Capacitors MLCC - SMD/SMT ROHS | C1, C3, C4, C5, C6, C7, C8, C9, C10, C12, C14, C15, C16, C17, C18, C19, C20, C22, C23, C24, C25, C26, C27, C28, C29, C30, C32, C51, C52, C53, C54 | 0603 | CC-100nF-25V-X7R-0603 | 31 | GCJ188R71E104KA12D
1uF | CAP CER 1UF 25V X7R 0603 | C2, C31 | 0603 | CC-105-K-25V-X7R-0603 | 2 | CC0603KRX7R8BB105
4.7uF | 4.7 µF Molded Tantalum Capacitors 20 V 1206 (3216 Metric) 4Ohm | C11, C13, C48, C49, C50 | CAP TANT 1206 (A) TCJ | CT-474-M-20V-OTH-1206 | 5 | TAJA475K020RNJ
15 pF | 15 pF ±1% 50V Ceramic Capacitor C0G, NP0 0402 (1005 Metric) | C21 | 0402 | CC-159-J-50V-C0G-0402 | 1 | CC0402FRNPO9BN150
22uF | 22uF 25V ±10% 1.4Ω 2312 SMD Tantalum Capacitor | C33 | CAP TANT 1206 (A) TCJ | CMP-04424-000242-1 | 1 | TAJC226K025RNJ
47uF | CAP CER 47UF 6.3V X5R 1210 | C34, C35, C36 | FP-GRM32E-0_3-0_2-MFG | CMP-2000-06360-2, CC-GRM32ER60J476ME20L | 3
0.1uF | CAP CER 0.1UF 25V X7R 0402 | C37 | 0402 | CC-104-K-25V-X7R-0402 | 1 | CC0402KPX7R8BB104
0.7 pF | CAP CER 0.7PF 50V NP0 0603 | C40, C41 | 0603 | CC-710-K-50V-X7R-0603 | 2 | CBR06C708B5GAC
100pF | CAP CER 100PF 50V X7R 0603 | C42, C45, C47 | 0603 | CC-104-K-25V-X5R-0402 | 3 | CC0603KRX7R9BB101
33 pF | CAP CER 33PF 50V X7R 0603 | C43, C46 | 0603 | CC-339-K-50V-X7R-0603 | 2 | C0603C330K5RAC7867
4.7 µF | CAP CER 4.7UF 16V X7R 0603 | C44 | 0603 | CC-105-K-25V-X7R-0603 | 1 | GRM188Z71C475KE21J
D-SML-D12U1WT86 | Red 620nm LED Indication - Discrete 2.2V 0603 _1608 Metric | D1, D2, D3, D4, D5, D6 | D-SML-D12U1WT86 | D-SML-D12U1WT86 | 6 | SML-D12U1WT86
B540C-13-F | DIODE SCHOTTKY 40V 5A SMC | D7 | D-B540C-13-F | D-B540C-13-F | 1 | B540C-13-F
J-TSW-106-05-T-S | CONN HEADER VERT 6POS 2.54MM | J1, J2, J19, J21 | J-TSW-106-05-T-S | J-TSW-106-05-T-S | 4 | TSW-106-05-T-S
J-0532610871 | CONN HEADER SMD R/A 8POS 1.25MM | J3, J8, J12 | J-532610871 | J-0532610871 | 3 | 0532610871 | 0532610871
J-0532610471 | CONN HEADER SMD R/A 4POS 1.25MM | J4, J14, J15 | J-53261-0471 | J-0532610471 | 3 | 0532610471 | 0532610471
J-ESQ-126-14-G-D | CONN SOCKET 52POS 0.1 GOLD PCB | J5, J6 | J-ESQ-126-14-G-D | J-ESQ-126-14-G-D | 2 | ESQ-126-14-G-D
J-0532610671 | CONN HEADER SMD R/A 6POS 1.25MM | J7, J11 | J-0532610671 | J-0532610671 | 2 | '0532610671 | 0532610671
J-0532610671 | CONN HEADER SMD R/A 6POS 1.25MM | J9 | J-0532610671 | J-0532610671 | 1 | '0532610671 | 0532610671
J-0530471010 | CONN HEADER VERT 10POS 1.25MM | J10, J13 | J-0530471010 | J-0530471010 | 2 | 0530471010
252105 | CONN MCX RCPT STR 50 OHM PCB | J16, J17, J18, J20 | J-252105 | J-252105 | 4 | 252105
6.8 UH | FIXED IND 6.8UH 8A 23.3 MOHM SMD | L1 | L-IHLP4040DZER6R8M01 | L-IHLP4040DZER6R8M01 | 1 | IHLP4040DZER6R8M01
220R | 220 Ohms ±0.5% 0.063W, 1/16W Chip Resistor 0603 (1608 Metric) - Thin Film | R1, R2, R3, R134, R135 | 0603 | RT-220R-F-1/16W-0603 | 5 | RR0816P-221-D
0R | 0 Ohms Jumper 0.1W, 1/10W Chip Resistor 0603 (1608 Metric) Automotive AEC-Q200 Thick Film | R4, R5, R6, R7, R23, R28, R30, R31, R38, R41, R42, R43, R44, R45, R46, R47, R51, R52, R53, R55, R63, R64, R67, R68, R69, R72, R73, R74, R75, R76, R86, R87, R89, R107, R109 | 0603 | RT-0R00-F-1/10W-0603 | 35 | RMCF0603ZT0R00
1K | RES SMD 1K OHM 1% 1/16W 0603 | R8, R11, R84 | 0603 | RT-1K0-F-1/16W-0603 | 3 | CPF0603F1K0C1
22R | 22 Ohms ±0.5% 0.063W, 1/16W Chip Resistor 0603 (1608 Metric) - Thin Film | R9, R10, R12, R13, R14, R15, R16, R17, R18, R21, R22, R24, R25, R26, R27, R29, R32, R36, R37, R39, R40, R48, R50, R56, R57, R58, R59, R62, R77, R78, R85, R88, R90 | 0603 | RT-22R0-F-1/16W-0603 | 33 | RR0816Q-220-D
4K7 | RES SMD 4.7K OHM 1% 1/10W 0603 | R19, R20, R49, R54, R70, R71, R79, R80, R81, R82, R91, R92 | 0603 | RT-4K7-F-1/16W-0603 | 12 | CR0603-FX-4701ELF
0R33 | 330 mOhms ±1% 4W Chip Resistor 2512 (6432 Metric) Automotive AEC-Q200, Current Sense, Moisture Resistant, Pulse Withstanding Metal Foil | R33 | 2512 | RT-0R33-F-4W-2512 | 1 | VMS-R330-1.0-U
10K | 10 kOhms ±0.1% 0.063W, 1/16W Chip Resistor 0603 (1608 Metric) - Thin Film | R34, R35, R65, R66, R117, R119, R126, R127, R128, R129, R136 | 0603 | RT-10K0-F-1/16W-0603 | 11 | CPF0603B10KE
10K | RES 10K OHM 1% 1/8W 0603 | R60, R61, R83 | 0603 | RT-10K0-F-1/16W-0603 | 3 | RNCP0603FTD10K0
100R | RES SMD 100 OHM 0.5% 1/16W 0603 | R130, R131 | 0603 | RT-100R-F-1/16W-0603 | 2 | RR08P100DCT-ND
S-KH-6X6X4.3H-STM | NO 50mA Brick nogging SPST 80000次 12V SMD Tactile Switches ROHS | S1 | S-KH-6X6X4.3H-STM | S-KH-6X6X4.3H-STM | 1 | KH-6X6X4.3H-STM
TP | Test Point | TP1, TP2 | TP | TP | 2
U-STM32L4R5ZIT6 | IC MCU 32BIT 2MB FLASH 144LQFP | U1 | U-STM32L4R5ZIT6 | U-STM32L4R5ZIT6 | 1 | STM32L4R5ZIT6
S70FL01GSAGMFI011 | IC FLASH 1GBIT SPI/QUAD 16SOIC | U2, U5 | U-S70FL01GSAGMFI011 | U-S70FL01GSAGMFI011 | 2 | S70FL01GSAGMFI011
MT29F1G01ABAFDSF-AAT:F TR | IC FLASH 1GBIT SPI 16SO | U3, U6 | U-MT29F1G01ABAFDSF-AAT:F TR | U-MT29F1G01ABAFDSF-AAT:F TR | 2 | MT29F1G01ABAFDSF-AAT:F TR
ADP2303ARDZ | IC REG BUCK ADJUSTABLE 3A 8SOIC | U4 | U-ADP2303ARDZ | U-ADP2303ARDZ | 1 | ADP2303ARDZ
CY15B108QN-40LPXI | IC FRAM 8MBIT SPI 40MHZ 8GQFN | U7, U8 | U-CY15B108QN-40LPXI | U-CY15B108QN-40LPXI | 2 | CY15B108QN-40LPXI
U-MAX3378EEUD+T | IC TRNSLTR BIDIRECTIONAL 14TSSOP | U9 | U-MAX3378EEUD+T | U-MAX3378EEUD+T | 1 | MAX3378EEUD+T
MAX3086EESD+T | IC TRANSCEIVER FULL 1/1 14SOIC | U10 | U-MAX3086EESD+T | U-MAX3086EESD+T | 1 | MAX3086EESD+T
317990829 | LORA-E5 WIRELESS MODULE (TAPE RE | U12 | U-LORA-E5 | U-LORA-E5 | 1 | 317990829
U-HMC544AETR | 0Hz~4GHz 23dB 0.7dB SOT-23-6 RF Switches ROHS | U13 | U-HMC544AETR | U-HMC544AETR | 1 | HMC544AETR
SN74LVC1G14DCKR | IC INVERT SCHMITT 1CH 1IN SC70 | U14 | U-SN74LVC1G14DCKR | U-SN74LVC1G14DCKR | 1 | SN74LVC1G14DCKR
STDS75DS2F | MSOP-8 Temperature Sensors ROHS | U15 | MSOP-8_STM-M | U-STDS75DS2F | 1 | STDS75DS2F
ECS-TXO-2520-33-250-AN-TR | XTAL OSC TCXO 25.0000MHZ HCMOS | Y1 | Y-ECS-TXO-2520-33-250-AN-TR | Y-ECS-TXO-2520-33-250-AN-TR | 1 | ECS-TXO-2520-33-250-AN-TR
TG-3541CE 32.7680KXB3 | XTAL OSC TCXO 32.7680KHZ CMOS | Y2 | Y-TG-3541CE 32.7680KXB3 | Y-TG-3541CE 32.7680KXB3 | 1 | TG-3541CE 32.7680KXB3